## Calculation
Sampling calculator for the ENFSI DWG Guidelines on Sampling of Illicit Drugs for Quantitative Analysis Version 1.1
Background data table of heterogeneities and particle sizes
| Type of material | Typical heterogeneity |  | Level | Comminuted particle size (μm) | Notes
| 1. Powder | 10 | % | 1 g | 300 | #1
| 2. Cannabis resin | 10 | % | 1 g | 300 | #2
| 3. Tablets | 12 | % | 1 tablet | 300 | #3
| 4. Cannabis buds | 20 | % | 1 bud | 500 | #1
| 5. Other | 10 | % | 1 g | 500 | #4
#1 Empirical nominal particle size of the material in comminuted state
#2 Empirical estimation, experimental data is not available
#3 Estimation based on comminuted particle size of powders
#4 User selected values for materials not included in the ENFSI guidelines
Relevant data for the preparation of the sampling plan
| Type of material: | 2. Cannabis resin
| Estimated heterogeneity: | 10 | % (at | 1 g | level)
Estimated particle size of the material comminuted and homogenised by the intended technique:
|  | 300 | μm
Maximum intended uncertainty arising from the sampling process
|  | 5 | % as RSD
Minimum estimated concentration of the materials
|  | 2 | %
Calculations
| Estimated heterogeneity: |  |  | 10 | % (at | 1 g | level)
| Minimum number of increments (using Eq. 9): |  |  | 4 | increments
| Nominal particle size of comminuted material: |  |  | 300 | μm
| Minimum analytical sample weight (using Eq. 5) |  |  | 67 | mg
Recommended sampling plan
0. | Where practical the homogenisation of the whole material is the preferred sampling process.
| Take an analytical sample of at least |  | 67 | mg | from the homogenised material.
Where either the total amount of the seized material or the number of multiple packages involved
excludes this preferred option, then the following incremental sampling process should be applied:
1. | Take at least | 4 increments | (each of at least 1 g)
from random positions in the original material.
2. | Combine and homogenise the increments taken.
3. | Take an analytical sample of at least |  | 67 | mg | from the homogenised material.
Notes:
- | duplicate or multiple incremental sampling is recommended in case of
strict legal requirements or high likelihood of atypical heterogeneity
- | application of a control chart for the range or the standard deviation of the results originating from
duplicate or multiple incremental sampling is recommended for quality control purposes
- | colour codes: | input cells |  | calculated results